## Sheet1
PCB Location | Part | Required | Link
U1 | RP2040 Raspberry Pi Pico | Yes | https://www.amazon.com/seeed-studio-Raspberry-Microcontroller-Dual-core/dp/B08TQSDP28/
U2/U3 | TXS0108 TSSOP-20 | Yes | https://www.digikey.com/en/products/detail/texas-instruments/TXS0108EPWR/1775302
U4 | 74LVC4245 TSSOP-24 | Yes | https://www.digikey.com/en/products/detail/texas-instruments/SN74LVC4245APWR/353303
R2 | 4.7K ohm resistor (0805 SMD or Through Hole) | Yes | SMD: https://www.amazon.com/Chanzon-Resistor-Tolerance-Resistors-Certificated/dp/B08QRT5ZLW | Through Hole: https://www.amazon.com/EDGELEC-Resistor-Tolerance-Resistance-Optional/dp/B07HDFHPP3
POWER | 12pin FFC & FPC Connectors POST PLATED VERTICAL | Yes | https://m.aliexpress.us/item/3256802075969962.html?gatewayAdapt=fra2usa4itemAdapt&_randl_shipto=US
CDROM | 30pin FFC & FPC Connectors POST PLATED VERTICAL | Yes | https://m.aliexpress.us/item/3256802075969962.html?gatewayAdapt=fra2usa4itemAdapt&_randl_shipto=US
C1/C2 | 220uf - 470uf /10v Through Hole Capacitor | Yes | https://www.amazon.com/pcs-Panasonic-FM-Capacitors-470uf
C3/C4/C5/C6 | 0.1uf 0805 SMD Capacitor | Yes | https://www.amazon.com/100pcs-0805-100nf-Multilayer-Ceramic-Capacitor/dp/B07P9D6W78
DISC CHANGE | 6x6mm push button switch | No | https://www.amazon.com/6x6x6mm-Momentary-Push-Button-Switch/dp/B01GN79QF8/
R1 | 470 ohm resistor (0805 SMD or Through Hole) | No | SMD: https://www.amazon.com/Chanzon-Resistor-Tolerance-Resistors-Certificated/dp/B08R8D13X3 | Through Hole: https://www.amazon.com/EDGELEC-Resistor-Tolerance-Resistance-Optional/dp/B07HDFBR2P
READ/OUT | 3mm LED 9v | No | https://www.amazon.com/Transparent-Resistance-Electronics-Components-5color10pcs/dp/B09C8FWWYL
USB | USB Type A Female Connector | No | https://www.amazon.com/Uxcell-Female-Socket-Connector-Pieces/dp/B00H51ELMU